## Sheet 1
Micro Class Performance - Component Drag
[9 empty] | WING | [6 empty] | FUSELAGE + BOOM |  |  |  | HORIZONTAL TAIL |  |  |  | VERTICAL TAIL |  |  |  | TOTAL DRAG
Specifications: |  |  | Velocity (in m/s) | Velocity (in ft/s) | Reynolds number (Re) | Skin Friction Drag coefficient (Cf) | Mach number (M) | FFm | Swet/S | CDmin | CD0 | CL | CDi | CD | DO | Swet/S | CDmin | CD0 | DO | Swet/S | CDmin | CD0 | DO | Swet/S | CDmin | CD0 | DO | DO
| in inches | in feet | 0.30479 | 1 | 0.06193 | 0.12908 | 0.00088859 | 1 | 2.042 | 0.032947 | 0.076581 | 1935.5865 | 163665.3383 | 163665.4149 | 372.8073 | 1 | 0.1323 | 0.1323 | 6.7802e-05 | 1.0665 | 0.14861 | 0.63104 | 7.4526e-05 | 1.1113 | 0.15486 | 0.66847 | 2.3948e-05 | 372.8075
Wing span (b) | 46 | 3.83 | 0.60957 | 2 | 0.12386 | 0.11237 | 0.0017772 | 1 | 2.042 | 0.028682 | 0.063071 | 483.8966 | 10229.0836 | 10229.1467 | 93.2024 | 1 | 0.11518 | 0.11518 | 0.0002361 | 1.0665 | 0.12938 | 0.51972 | 0.00025951 | 1.1113 | 0.13481 | 0.55055 | 8.3393e-05 | 93.2029
MAC (c) | 6 | 0.5 | 0.91436 | 3 | 0.18579 | 0.10362 | 0.0026658 | 1 | 2.042 | 0.026448 | 0.056302 | 215.0652 | 2020.5597 | 2020.616 | 41.4242 | 1 | 0.10621 | 0.10621 | 0.00048985 | 1.0665 | 0.1193 | 0.46394 | 0.00053843 | 1.1113 | 0.12431 | 0.49146 | 0.00017302 | 41.4254
Reference Area (S) of wing | 276 | 1.9167 | 1.2191 | 4 | 0.24772 | 0.097823 | 0.0035543 | 0.99999 | 2.042 | 0.024969 | 0.051945 | 120.9742 | 639.3177 | 639.3697 | 23.3023 | 1 | 0.10027 | 0.10027 | 0.00082215 | 1.0665 | 0.11263 | 0.42803 | 0.00090368 | 1.1113 | 0.11736 | 0.45343 | 0.00029039 | 23.3044
Wetted Area (Sw) of wing | 563.592 | 3.9138 | 1.5239 | 5 | 0.30965 | 0.093553 | 0.0044429 | 0.99999 | 2.042 | 0.023879 | 0.048798 | 77.4235 | 261.8645 | 261.9133 | 14.9151 | 1 | 0.095892 | 0.095891 | 0.0012285 | 1.0665 | 0.10771 | 0.40211 | 0.0013504 | 1.1113 | 0.11224 | 0.42596 | 0.00043393 | 14.9181
| in grams | in pounds | 1.8287 | 6 | 0.37158 | 0.090203 | 0.0053315 | 0.99999 | 2.042 | 0.023024 | 0.04637 | 53.7663 | 126.285 | 126.3314 | 10.3596 | 1 | 0.092458 | 0.092457 | 0.0017057 | 1.0665 | 0.10386 | 0.38209 | 0.0018749 | 1.1113 | 0.10822 | 0.40476 | 0.00060249 | 10.3637
Gross weight | 1147 | 2.528 | 2.1335 | 7 | 0.43351 | 0.087465 | 0.0062201 | 0.99998 | 2.042 | 0.022325 | 0.04441 | 39.5018 | 68.1655 | 68.2099 | 7.6133 | 1 | 0.089651 | 0.08965 | 0.0022512 | 1.0665 | 0.1007 | 0.36595 | 0.0024745 | 1.1113 | 0.10493 | 0.38766 | 0.00079516 | 7.6188
Lift | 2000 | 4.409 | 2.4383 | 8 | 0.49544 | 0.08516 | 0.0071087 | 0.99997 | 2.042 | 0.021737 | 0.04278 | 30.2435 | 39.9574 | 40.0001 | 5.8313 | 1 | 0.087289 | 0.087286 | 0.0028628 | 1.0665 | 0.098048 | 0.35252 | 0.0031468 | 1.1113 | 0.10217 | 0.37343 | 0.0010112 | 5.8384
|  |  | 2.7431 | 9 | 0.55737 | 0.083177 | 0.0079973 | 0.99997 | 2.042 | 0.021231 | 0.041392 | 23.8961 | 24.9452 | 24.9866 | 4.6102 | 1 | 0.085256 | 0.085254 | 0.0035389 | 1.0665 | 0.095766 | 0.34108 | 0.00389 | 1.1113 | 0.09979 | 0.36131 | 0.00125 | 4.6189
Oswald efficiency number (e) | 0.95 |  | 3.0479 | 10 | 0.6193 | 0.081443 | 0.0088859 | 0.99996 | 2.042 | 0.020788 | 0.040189 | 19.3559 | 16.3665 | 16.4067 | 3.7372 | 1 | 0.083479 | 0.083475 | 0.0042779 | 1.0665 | 0.093769 | 0.33116 | 0.0047023 | 1.1113 | 0.097709 | 0.35081 | 0.001511 | 3.7477
Aspect ratio (AR) | 7.67 |  | 3.3526 | 11 | 0.68123 | 0.079905 | 0.0097745 | 0.99995 | 2.042 | 0.020396 | 0.03913 | 15.9966 | 11.1786 | 11.2177 | 3.0918 | 1 | 0.081903 | 0.081899 | 0.0050784 | 1.0665 | 0.091998 | 0.32244 | 0.0055823 | 1.1113 | 0.095864 | 0.34157 | 0.0017938 | 3.1043
Air density (in slug/ft^3) | 0.0023769 |  | 3.6574 | 12 | 0.74316 | 0.078526 | 0.010663 | 0.99994 | 2.042 | 0.020044 | 0.038188 | 13.4416 | 7.8928 | 7.931 | 2.6015 | 1 | 0.08049 | 0.080485 | 0.0059394 | 1.0665 | 0.090411 | 0.31467 | 0.0065288 | 1.1113 | 0.09421 | 0.33334 | 0.002098 | 2.616
Dynamic Viscosity of air (in slug/ft-s) | 3.737e-07 |  | 3.9622 | 13 | 0.80508 | 0.077279 | 0.011552 | 0.99993 | 2.042 | 0.019726 | 0.037341 | 11.4532 | 5.7304 | 5.7677 | 2.2203 | 1 | 0.079211 | 0.079206 | 0.0068598 | 1.0665 | 0.088975 | 0.3077 | 0.0075406 | 1.1113 | 0.092714 | 0.32595 | 0.0024231 | 2.2372
Airfoil | E423 |  | 4.267 | 14 | 0.86701 | 0.076142 | 0.01244 | 0.99992 | 2.042 | 0.019435 | 0.036574 | 9.8754 | 4.2603 | 4.2969 | 1.9184 | 1 | 0.078046 | 0.07804 | 0.0078386 | 1.0665 | 0.087666 | 0.30138 | 0.0086167 | 1.1113 | 0.09135 | 0.31925 | 0.0027689 | 1.9376
Reynolds Number range | 50k - 200k |  | 4.5718 | 15 | 0.92894 | 0.075099 | 0.013329 | 0.99991 | 2.042 | 0.019169 | 0.035874 | 8.6026 | 3.2329 | 3.2688 | 1.6753 | 1 | 0.076976 | 0.07697 | 0.008875 | 1.0665 | 0.086465 | 0.29561 | 0.009756 | 1.1113 | 0.090098 | 0.31314 | 0.003135 | 1.6971
Taper ratio (ct/cr) | 1 |  | 4.8766 | 16 | 0.99087 | 0.074136 | 0.014217 | 0.9999 | 2.042 | 0.018923 | 0.035231 | 7.5609 | 2.4973 | 2.5326 | 1.4768 | 1 | 0.075989 | 0.075982 | 0.0099682 | 1.0665 | 0.085356 | 0.29031 | 0.010958 | 1.1113 | 0.088943 | 0.30753 | 0.0035212 | 1.5013
Wing thickness to chord ratio (t/c) | 0.125 |  | 5.1813 | 17 | 1.0528 | 0.073242 | 0.015106 | 0.99989 | 2.042 | 0.018695 | 0.034637 | 6.6975 | 1.9596 | 1.9942 | 1.3128 | 1 | 0.075073 | 0.075065 | 0.011117 | 1.0665 | 0.084327 | 0.28542 | 0.012221 | 1.1113 | 0.087871 | 0.30235 | 0.0039272 | 1.3401
Form Factor of wing (FFw(t/c)) | 1.3381 |  | 5.4861 | 18 | 1.1147 | 0.07241 | 0.015995 | 0.99987 | 2.042 | 0.018483 | 0.034087 | 5.974 | 1.5591 | 1.5932 | 1.1758 | 1 | 0.07422 | 0.074211 | 0.012322 | 1.0665 | 0.083369 | 0.28088 | 0.013546 | 1.1113 | 0.086872 | 0.29755 | 0.0043528 | 1.206
Pi | 3.1416 |  | 5.7909 | 19 | 1.1767 | 0.071631 | 0.016883 | 0.99986 | 2.042 | 0.018284 | 0.033574 | 5.3617 | 1.2559 | 1.2894 | 1.0603 | 1 | 0.073422 | 0.073411 | 0.013581 | 1.0665 | 0.082472 | 0.27666 | 0.01493 | 1.1113 | 0.085938 | 0.29307 | 0.0047977 | 1.0936
K | 0.043685 |  | 6.0957 | 20 | 1.2386 | 0.0709 | 0.017772 | 0.99984 | 2.042 | 0.018097 | 0.033095 | 4.839 | 1.0229 | 1.056 | 0.96217 | 1 | 0.072672 | 0.072661 | 0.014895 | 1.0665 | 0.08163 | 0.27271 | 0.016374 | 1.1113 | 0.085061 | 0.28889 | 0.0052618 | 0.9987
Form Factor of fuselage (FFf) | 1.025 |  | 6.4005 | 21 | 1.3005 | 0.070211 | 0.01866 | 0.99983 | 2.042 | 0.017921 | 0.032646 | 4.3891 | 0.84155 | 0.87419 | 0.87816 | 1 | 0.071967 | 0.071954 | 0.016262 | 1.0665 | 0.080838 | 0.269 | 0.017877 | 1.1113 | 0.084235 | 0.28496 | 0.0057448 | 0.91805
Form Factor of tail (FFt(t/c)) | 1.0796 |  | 6.7053 | 22 | 1.3625 | 0.069561 | 0.019549 | 0.99981 | 2.042 | 0.017756 | 0.032223 | 3.9991 | 0.69866 | 0.73088 | 0.80579 | 1 | 0.0713 | 0.071287 | 0.017682 | 1.0665 | 0.080089 | 0.26552 | 0.019439 | 1.1113 | 0.083455 | 0.28127 | 0.0062465 | 0.84915
Reference Area (S) of fuselage + boom | 62.094 | 0.43121 | 7.0101 | 23 | 1.4244 | 0.068946 | 0.020437 | 0.99979 | 2.042 | 0.017598 | 0.031823 | 3.659 | 0.58485 | 0.61667 | 0.74309 | 1 | 0.070669 | 0.070654 | 0.019154 | 1.0665 | 0.07938 | 0.26223 | 0.021058 | 1.1113 | 0.082716 | 0.27779 | 0.0067669 | 0.79007
Wetted Area (Sw) of fuselage + boom | 62.094 | 0.43121 | 7.3148 | 24 | 1.4863 | 0.068361 | 0.021326 | 0.99977 | 2.042 | 0.017449 | 0.031446 | 3.3604 | 0.4933 | 0.52475 | 0.68849 | 1 | 0.07007 | 0.070054 | 0.020679 | 1.0665 | 0.078707 | 0.25912 | 0.022735 | 1.1113 | 0.082015 | 0.27449 | 0.0073056 | 0.73921
Reference Area (S) of horizontal tail | 60.762 | 0.42196 | 7.6196 | 25 | 1.5482 | 0.067805 | 0.022215 | 0.99975 | 2.042 | 0.017307 | 0.031088 | 3.0969 | 0.41898 | 0.45007 | 0.64075 | 1 | 0.069501 | 0.069483 | 0.022255 | 1.0665 | 0.078067 | 0.25617 | 0.024468 | 1.1113 | 0.081348 | 0.27137 | 0.0078626 | 0.69534
Wetted Area (Sw) of horizontal tail | 64.8 | 0.45 | 7.9244 | 26 | 1.6102 | 0.067276 | 0.023103 | 0.99973 | 2.042 | 0.017172 | 0.030748 | 2.8633 | 0.35815 | 0.3889 | 0.59884 | 1 | 0.068957 | 0.068939 | 0.023883 | 1.0665 | 0.077457 | 0.25337 | 0.026258 | 1.1113 | 0.080712 | 0.2684 | 0.0084378 | 0.65741
Reference Area (S) of vertical tail | 18.738 | 0.13012 | 8.2292 | 27 | 1.6721 | 0.06677 | 0.023992 | 0.99971 | 2.042 | 0.017043 | 0.030424 | 2.6551 | 0.30797 | 0.33839 | 0.56192 | 1 | 0.068439 | 0.068419 | 0.025561 | 1.0665 | 0.076875 | 0.2507 | 0.028104 | 1.1113 | 0.080105 | 0.26557 | 0.0090309 | 0.62461
Wetted Area (Sw) of vertical tail | 20.823 | 0.1446 | 8.534 | 28 | 1.734 | 0.066286 | 0.02488 | 0.99969 | 2.042 | 0.016919 | 0.030115 | 2.4689 | 0.26627 | 0.29639 | 0.5293 | 1 | 0.067943 | 0.067922 | 0.027289 | 1.0665 | 0.076318 | 0.24815 | 0.030005 | 1.1113 | 0.079525 | 0.26287 | 0.0096419 | 0.59624
|  |  | 8.8388 | 29 | 1.796 | 0.065822 | 0.025769 | 0.99967 | 2.042 | 0.016801 | 0.02982 | 2.3015 | 0.2314 | 0.26122 | 0.50042 | 1 | 0.067468 | 0.067445 | 0.029068 | 1.0665 | 0.075784 | 0.24572 | 0.031961 | 1.1113 | 0.078969 | 0.2603 | 0.010271 | 0.57172
|  |  | 9.1436 | 30 | 1.8579 | 0.065377 | 0.026658 | 0.99964 | 2.042 | 0.016688 | 0.029537 | 2.1507 | 0.20206 | 0.23159 | 0.47478 | 1 | 0.067012 | 0.066988 | 0.030896 | 1.0665 | 0.075272 | 0.24339 | 0.033972 | 1.1113 | 0.078435 | 0.25783 | 0.010917 | 0.55057
|  |  | 9.4483 | 31 | 1.9198 | 0.06495 | 0.027546 | 0.99962 | 2.042 | 0.016579 | 0.029267 | 2.0141 | 0.17722 | 0.20649 | 0.452 | 1 | 0.066574 | 0.066549 | 0.032774 | 1.0665 | 0.07478 | 0.24116 | 0.036038 | 1.1113 | 0.077922 | 0.25547 | 0.011581 | 0.53239
|  |  | 9.7531 | 32 | 1.9817 | 0.064539 | 0.028435 | 0.9996 | 2.042 | 0.016474 | 0.029007 | 1.8902 | 0.15608 | 0.18509 | 0.43173 | 1 | 0.066152 | 0.066126 | 0.034701 | 1.0665 | 0.074307 | 0.23902 | 0.038157 | 1.1113 | 0.077429 | 0.2532 | 0.012262 | 0.51685
|  |  | 10.0579 | 33 | 2.0437 | 0.064143 | 0.029323 | 0.99957 | 2.042 | 0.016373 | 0.028757 | 1.7774 | 0.13801 | 0.16676 | 0.41367 | 1 | 0.065747 | 0.065718 | 0.036676 | 1.0665 | 0.073851 | 0.23697 | 0.04033 | 1.1113 | 0.076954 | 0.25102 | 0.01296 | 0.50364
|  |  | 10.3627 | 34 | 2.1056 | 0.063761 | 0.030212 | 0.99954 | 2.042 | 0.016275 | 0.028517 | 1.6744 | 0.12247 | 0.15099 | 0.39759 | 1 | 0.065355 | 0.065325 | 0.0387 | 1.0665 | 0.073411 | 0.23499 | 0.042557 | 1.1113 | 0.076496 | 0.24893 | 0.013675 | 0.49252
|  |  | 10.6675 | 35 | 2.1675 | 0.063393 | 0.031101 | 0.99952 | 2.042 | 0.016181 | 0.028286 | 1.5801 | 0.10906 | 0.13735 | 0.38326 | 1 | 0.064977 | 0.064946 | 0.040771 | 1.0665 | 0.072987 | 0.23308 | 0.044836 | 1.1113 | 0.076054 | 0.24691 | 0.014408 | 0.48328
|  |  | 10.9723 | 36 | 2.2295 | 0.063036 | 0.031989 | 0.99949 | 2.042 | 0.01609 | 0.028063 | 1.4935 | 0.097442 | 0.12551 | 0.3705 | 1 | 0.064612 | 0.064579 | 0.042891 | 1.0665 | 0.072577 | 0.23124 | 0.047169 | 1.1113 | 0.075627 | 0.24496 | 0.015157 | 0.47572
|  |  | 11.277 | 37 | 2.2914 | 0.062692 | 0.032878 | 0.99946 | 2.042 | 0.016002 | 0.027848 | 1.4139 | 0.087327 | 0.11517 | 0.35916 | 1 | 0.064259 | 0.064225 | 0.045058 | 1.0665 | 0.07218 | 0.22947 | 0.049553 | 1.1113 | 0.075213 | 0.24308 | 0.015924 | 0.4697
|  |  | 11.5818 | 38 | 2.3533 | 0.062358 | 0.033766 | 0.99943 | 2.042 | 0.015917 | 0.02764 | 1.3404 | 0.078491 | 0.10613 | 0.34909 | 1 | 0.063917 | 0.063881 | 0.047272 | 1.0665 | 0.071796 | 0.22776 | 0.05199 | 1.1113 | 0.074813 | 0.24127 | 0.016707 | 0.46506
|  |  | 11.8866 | 39 | 2.4153 | 0.062035 | 0.034655 | 0.9994 | 2.042 | 0.015835 | 0.027439 | 1.2726 | 0.070745 | 0.098184 | 0.34017 | 1 | 0.063586 | 0.063548 | 0.049534 | 1.0665 | 0.071424 | 0.2261 | 0.054478 | 1.1113 | 0.074426 | 0.23951 | 0.017506 | 0.46169
|  |  | 12.1914 | 40 | 2.4772 | 0.061722 | 0.035543 | 0.99937 | 2.042 | 0.015755 | 0.027244 | 1.2097 | 0.063932 | 0.091176 | 0.3323 | 1 | 0.063265 | 0.063225 | 0.051841 | 1.0665 | 0.071063 | 0.22449 | 0.057019 | 1.1113 | 0.07405 | 0.23781 | 0.018322 | 0.45948
|  |  | 12.4962 | 41 | 2.5391 | 0.061418 | 0.036432 | 0.99934 | 2.042 | 0.015677 | 0.027055 | 1.1514 | 0.057919 | 0.084974 | 0.32537 | 1 | 0.062953 | 0.062912 | 0.054196 | 1.0665 | 0.070713 | 0.22294 | 0.05961 | 1.1113 | 0.073685 | 0.23617 | 0.019155 | 0.45834
|  |  | 12.801 | 42 | 2.601 | 0.061123 | 0.037321 | 0.9993 | 2.042 | 0.015602 | 0.026873 | 1.0973 | 0.052597 | 0.079469 | 0.31932 | 1 | 0.062651 | 0.062607 | 0.056597 | 1.0665 | 0.070373 | 0.22143 | 0.062253 | 1.1113 | 0.073331 | 0.23457 | 0.020004 | 0.45817
|  |  | 13.1058 | 43 | 2.663 | 0.060836 | 0.038209 | 0.99927 | 2.042 | 0.015528 | 0.026695 | 1.0468 | 0.047872 | 0.074567 | 0.31406 | 1 | 0.062357 | 0.062311 | 0.059043 | 1.0665 | 0.070043 | 0.21997 | 0.064946 | 1.1113 | 0.072986 | 0.23302 | 0.02087 | 0.45892
|  |  | 13.4105 | 44 | 2.7249 | 0.060557 | 0.039098 | 0.99924 | 2.042 | 0.015457 | 0.026523 | 0.99979 | 0.043666 | 0.070189 | 0.30953 | 1 | 0.062071 | 0.062023 | 0.061536 | 1.0665 | 0.069722 | 0.21855 | 0.06769 | 1.1113 | 0.072651 | 0.23152 | 0.021752 | 0.46051
|  |  | 13.7153 | 45 | 2.7868 | 0.060285 | 0.039986 | 0.9992 | 2.042 | 0.015388 | 0.026356 | 0.95585 | 0.039912 | 0.066268 | 0.30567 | 1 | 0.061792 | 0.061743 | 0.064074 | 1.0665 | 0.069409 | 0.21718 | 0.070484 | 1.1113 | 0.072326 | 0.23006 | 0.02265 | 0.46288
|  |  | 14.0201 | 46 | 2.8488 | 0.060021 | 0.040875 | 0.99916 | 2.042 | 0.01532 | 0.026193 | 0.91474 | 0.036553 | 0.062746 | 0.30243 | 1 | 0.061521 | 0.06147 | 0.066657 | 1.0665 | 0.069104 | 0.21583 | 0.073328 | 1.1113 | 0.072008 | 0.22864 | 0.023564 | 0.46598
|  |  | 14.3249 | 47 | 2.9107 | 0.059763 | 0.041764 | 0.99913 | 2.042 | 0.015255 | 0.026035 | 0.87623 | 0.03354 | 0.059575 | 0.29977 | 1 | 0.061257 | 0.061204 | 0.069285 | 1.0665 | 0.068808 | 0.21453 | 0.076223 | 1.1113 | 0.071699 | 0.22726 | 0.024494 | 0.46977
|  |  | 14.6297 | 48 | 2.9726 | 0.059512 | 0.042652 | 0.99909 | 2.042 | 0.01519 | 0.025881 | 0.8401 | 0.030831 | 0.056712 | 0.29764 | 1 | 0.061 | 0.060944 | 0.071959 | 1.0665 | 0.068519 | 0.21326 | 0.079167 | 1.1113 | 0.071398 | 0.22591 | 0.02544 | 0.4742
|  |  | 14.9345 | 49 | 3.0346 | 0.059267 | 0.043541 | 0.99905 | 2.042 | 0.015128 | 0.025731 | 0.80616 | 0.02839 | 0.054121 | 0.296 | 1 | 0.060749 | 0.060691 | 0.074677 | 1.0665 | 0.068237 | 0.21203 | 0.08216 | 1.1113 | 0.071104 | 0.2246 | 0.026402 | 0.47924
|  |  | 15.2393 | 50 | 3.0965 | 0.059028 | 0.044429 | 0.99901 | 2.042 | 0.015067 | 0.025585 | 0.77423 | 0.026186 | 0.051771 | 0.29482 | 1 | 0.060504 | 0.060444 | 0.077439 | 1.0665 | 0.067962 | 0.21082 | 0.085203 | 1.1113 | 0.070818 | 0.22333 | 0.027379 | 0.48484
|  |  | 15.544 | 51 | 3.1584 | 0.058795 | 0.045318 | 0.99897 | 2.042 | 0.015007 | 0.025442 | 0.74417 | 0.024192 | 0.049634 | 0.29407 | 1 | 0.060265 | 0.060203 | 0.080246 | 1.0665 | 0.067693 | 0.20965 | 0.088295 | 1.1113 | 0.070538 | 0.22208 | 0.028373 | 0.49098
|  |  | 15.8488 | 52 | 3.2203 | 0.058567 | 0.046206 | 0.99893 | 2.042 | 0.014949 | 0.025303 | 0.71582 | 0.022384 | 0.047688 | 0.29372 | 1 | 0.060031 | 0.059967 | 0.083097 | 1.0665 | 0.067431 | 0.2085 | 0.091435 | 1.1113 | 0.070264 | 0.22087 | 0.029382 | 0.49764
|  |  | 16.1536 | 53 | 3.2823 | 0.058344 | 0.047095 | 0.99889 | 2.042 | 0.014892 | 0.025168 | 0.68907 | 0.020742 | 0.04591 | 0.29375 | 1 | 0.059803 | 0.059736 | 0.085992 | 1.0665 | 0.067174 | 0.20739 | 0.094625 | 1.1113 | 0.069997 | 0.21969 | 0.030407 | 0.50478
|  |  | 16.4584 | 54 | 3.3442 | 0.058126 | 0.047984 | 0.99885 | 2.042 | 0.014837 | 0.025035 | 0.66378 | 0.019248 | 0.044283 | 0.29414 | 1 | 0.05958 | 0.059511 | 0.088931 | 1.0665 | 0.066924 | 0.20629 | 0.097863 | 1.1113 | 0.069736 | 0.21853 | 0.031447 | 0.51238
|  |  | 16.7632 | 55 | 3.4061 | 0.057913 | 0.048872 | 0.99881 | 2.042 | 0.014782 | 0.024906 | 0.63986 | 0.017886 | 0.042791 | 0.29486 | 1 | 0.059361 | 0.05929 | 0.091913 | 1.0665 | 0.066678 | 0.20523 | 0.10115 | 1.1113 | 0.06948 | 0.2174 | 0.032503 | 0.52042
|  |  | 17.068 | 56 | 3.4681 | 0.057705 | 0.049761 | 0.99876 | 2.042 | 0.014729 | 0.024779 | 0.61722 | 0.016642 | 0.041421 | 0.29589 | 1 | 0.059148 | 0.059074 | 0.094939 | 1.0665 | 0.066439 | 0.20419 | 0.10448 | 1.1113 | 0.06923 | 0.2163 | 0.033575 | 0.52889
|  |  | 17.3728 | 57 | 3.53 | 0.057501 | 0.050649 | 0.99872 | 2.042 | 0.014677 | 0.024656 | 0.59575 | 0.015504 | 0.04016 | 0.29722 | 1 | 0.058939 | 0.058863 | 0.098008 | 1.0665 | 0.066204 | 0.20317 | 0.10787 | 1.1113 | 0.068986 | 0.21522 | 0.034662 | 0.53775
|  |  | 17.6775 | 58 | 3.5919 | 0.057302 | 0.051538 | 0.99867 | 2.042 | 0.014626 | 0.024535 | 0.57538 | 0.014463 | 0.038997 | 0.29883 | 1 | 0.058734 | 0.058656 | 0.10112 | 1.0665 | 0.065974 | 0.20217 | 0.1113 | 1.1113 | 0.068746 | 0.21416 | 0.035764 | 0.54701
|  |  | 17.9823 | 59 | 3.6538 | 0.057106 | 0.052427 | 0.99862 | 2.042 | 0.014576 | 0.024417 | 0.55604 | 0.013507 | 0.037923 | 0.3007 | 1 | 0.058534 | 0.058453 | 0.10427 | 1.0665 | 0.065749 | 0.2012 | 0.11477 | 1.1113 | 0.068512 | 0.21313 | 0.036882 | 0.55663
|  |  | 18.2871 | 60 | 3.7158 | 0.056914 | 0.053315 | 0.99858 | 2.042 | 0.014527 | 0.024301 | 0.53766 | 0.012628 | 0.036929 | 0.30283 | 1 | 0.058337 | 0.058254 | 0.10747 | 1.0665 | 0.065528 | 0.20024 | 0.1183 | 1.1113 | 0.068282 | 0.21212 | 0.038014 | 0.56662
|  |  | 18.5919 | 61 | 3.7777 | 0.056727 | 0.054204 | 0.99853 | 2.042 | 0.014479 | 0.024187 | 0.52018 | 0.011821 | 0.036008 | 0.3052 | 1 | 0.058145 | 0.058059 | 0.11071 | 1.0665 | 0.065312 | 0.19931 | 0.12187 | 1.1113 | 0.068056 | 0.21113 | 0.039162 | 0.57695
|  |  | 18.8967 | 62 | 3.8396 | 0.056542 | 0.055092 | 0.99848 | 2.042 | 0.014432 | 0.024076 | 0.50353 | 0.011076 | 0.035153 | 0.3078 | 1 | 0.057956 | 0.057868 | 0.114 | 1.0665 | 0.0651 | 0.19839 | 0.12549 | 1.1113 | 0.067835 | 0.21016 | 0.040326 | 0.58761
|  |  | 19.2015 | 63 | 3.9016 | 0.056362 | 0.055981 | 0.99843 | 2.042 | 0.014386 | 0.023968 | 0.48768 | 0.010389 | 0.034357 | 0.31062 | 1 | 0.057771 | 0.05768 | 0.11732 | 1.0665 | 0.064892 | 0.1975 | 0.12916 | 1.1113 | 0.067619 | 0.20921 | 0.041504 | 0.5986
|  |  | 19.5062 | 64 | 3.9635 | 0.056184 | 0.05687 | 0.99838 | 2.042 | 0.014341 | 0.023861 | 0.47256 | 0.0097552 | 0.033616 | 0.31364 | 1 | 0.057589 | 0.057496 | 0.12069 | 1.0665 | 0.064688 | 0.19662 | 0.13287 | 1.1113 | 0.067406 | 0.20828 | 0.042697 | 0.6099
|  |  | 19.811 | 65 | 4.0254 | 0.05601 | 0.057758 | 0.99833 | 2.042 | 0.014297 | 0.023756 | 0.45813 | 0.0091686 | 0.032925 | 0.31687 | 1 | 0.057411 | 0.057315 | 0.1241 | 1.0665 | 0.064487 | 0.19576 | 0.13663 | 1.1113 | 0.067197 | 0.20737 | 0.043906 | 0.6215
|  |  | 20.1158 | 66 | 4.0874 | 0.05584 | 0.058647 | 0.99828 | 2.042 | 0.014253 | 0.023654 | 0.44435 | 0.0086254 | 0.032279 | 0.32029 | 1 | 0.057236 | 0.057137 | 0.12755 | 1.0665 | 0.064291 | 0.19491 | 0.14044 | 1.1113 | 0.066993 | 0.20647 | 0.045129 | 0.6334
|  |  | 20.4206 | 67 | 4.1493 | 0.055672 | 0.059535 | 0.99823 | 2.042 | 0.01421 | 0.023553 | 0.43118 | 0.0081219 | 0.031675 | 0.32389 | 1 | 0.057064 | 0.056963 | 0.13104 | 1.0665 | 0.064098 | 0.19408 | 0.14429 | 1.1113 | 0.066791 | 0.2056 | 0.046367 | 0.64559
|  |  | 20.7254 | 68 | 4.2112 | 0.055507 | 0.060424 | 0.99817 | 2.042 | 0.014168 | 0.023454 | 0.4186 | 0.0076546 | 0.031109 | 0.32767 | 1 | 0.056895 | 0.056791 | 0.13458 | 1.0665 | 0.063908 | 0.19327 | 0.14819 | 1.1113 | 0.066594 | 0.20473 | 0.04762 | 0.65805
|  |  | 21.0302 | 69 | 4.2731 | 0.055345 | 0.061312 | 0.99812 | 2.042 | 0.014127 | 0.023357 | 0.40655 | 0.0072204 | 0.030578 | 0.33161 | 1 | 0.056729 | 0.056622 | 0.13815 | 1.0665 | 0.063722 | 0.19247 | 0.15214 | 1.1113 | 0.0664 | 0.20389 | 0.048888 | 0.67079
|  |  | 21.335 | 70 | 4.3351 | 0.055186 | 0.062201 | 0.99806 | 2.042 | 0.014086 | 0.023262 | 0.39502 | 0.0068165 | 0.030079 | 0.33573 | 1 | 0.056566 | 0.056457 | 0.14177 | 1.0665 | 0.063539 | 0.19168 | 0.15613 | 1.1113 | 0.066209 | 0.20306 | 0.050171 | 0.68379
|  |  | 21.6397 | 71 | 4.397 | 0.05503 | 0.06309 | 0.99801 | 2.042 | 0.014046 | 0.023169 | 0.38397 | 0.0064406 | 0.029609 | 0.33999 | 1 | 0.056406 | 0.056293 | 0.14543 | 1.0665 | 0.063359 | 0.19091 | 0.16017 | 1.1113 | 0.066021 | 0.20224 | 0.051469 | 0.69706
|  |  | 21.9445 | 72 | 4.4589 | 0.054876 | 0.063978 | 0.99795 | 2.042 | 0.014007 | 0.023077 | 0.37338 | 0.0060901 | 0.029167 | 0.34442 | 1 | 0.056248 | 0.056133 | 0.14913 | 1.0665 | 0.063182 | 0.19016 | 0.16425 | 1.1113 | 0.065837 | 0.20144 | 0.052781 | 0.71057
|  |  | 22.2493 | 73 | 4.5209 | 0.054725 | 0.064867 | 0.99789 | 2.042 | 0.013969 | 0.022987 | 0.36322 | 0.0057632 | 0.02875 | 0.34899 | 1 | 0.056093 | 0.055975 | 0.15287 | 1.0665 | 0.063008 | 0.18941 | 0.16838 | 1.1113 | 0.065655 | 0.20065 | 0.054108 | 0.72434
|  |  | 22.5541 | 74 | 4.5828 | 0.054577 | 0.065755 | 0.99784 | 2.042 | 0.013931 | 0.022898 | 0.35347 | 0.005458 | 0.028356 | 0.3537 | 1 | 0.055941 | 0.05582 | 0.15665 | 1.0665 | 0.062836 | 0.18868 | 0.17255 | 1.1113 | 0.065477 | 0.19988 | 0.055449 | 0.73835
|  |  | 22.8589 | 75 | 4.6447 | 0.05443 | 0.066644 | 0.99778 | 2.042 | 0.013893 | 0.022811 | 0.3441 | 0.0051726 | 0.027983 | 0.35855 | 1 | 0.055791 | 0.055667 | 0.16047 | 1.0665 | 0.062668 | 0.18796 | 0.17677 | 1.1113 | 0.065301 | 0.19911 | 0.056805 | 0.7526
|  |  | 23.1637 | 76 | 4.7066 | 0.054286 | 0.067533 | 0.99772 | 2.042 | 0.013857 | 0.022725 | 0.33511 | 0.0049057 | 0.027631 | 0.36353 | 1 | 0.055643 | 0.055516 | 0.16433 | 1.0665 | 0.062502 | 0.18726 | 0.18104 | 1.1113 | 0.065129 | 0.19836 | 0.058176 | 0.76708
|  |  | 23.4685 | 77 | 4.7686 | 0.054144 | 0.068421 | 0.99766 | 2.042 | 0.01382 | 0.02264 | 0.32646 | 0.0046558 | 0.027296 | 0.36865 | 1 | 0.055498 | 0.055368 | 0.16823 | 1.0665 | 0.062339 | 0.18656 | 0.18535 | 1.1113 | 0.064959 | 0.19763 | 0.059561 | 0.78179
|  |  | 23.7732 | 78 | 4.8305 | 0.054005 | 0.06931 | 0.9976 | 2.042 | 0.013785 | 0.022557 | 0.31814 | 0.0044216 | 0.026979 | 0.37389 | 1 | 0.055355 | 0.055222 | 0.17217 | 1.0665 | 0.062178 | 0.18588 | 0.1897 | 1.1113 | 0.064791 | 0.1969 | 0.06096 | 0.79673
|  |  | 24.078 | 79 | 4.8924 | 0.053867 | 0.070198 | 0.99753 | 2.042 | 0.01375 | 0.022476 | 0.31014 | 0.0042019 | 0.026678 | 0.37925 | 1 | 0.055214 | 0.055078 | 0.17616 | 1.0665 | 0.06202 | 0.1852 | 0.19411 | 1.1113 | 0.064626 | 0.19619 | 0.062374 | 0.81189
|  |  | 24.3828 | 80 | 4.9544 | 0.053732 | 0.071087 | 0.99747 | 2.042 | 0.013715 | 0.022395 | 0.30244 | 0.0039957 | 0.026391 | 0.38474 | 1 | 0.055075 | 0.054936 | 0.18018 | 1.0665 | 0.061864 | 0.18454 | 0.19855 | 1.1113 | 0.064464 | 0.19549 | 0.063803 | 0.82727
|  |  | 24.6876 | 81 | 5.0163 | 0.053599 | 0.071975 | 0.99741 | 2.042 | 0.013681 | 0.022316 | 0.29501 | 0.003802 | 0.026118 | 0.39034 | 1 | 0.054939 | 0.054796 | 0.18424 | 1.0665 | 0.061711 | 0.18389 | 0.20304 | 1.1113 | 0.064304 | 0.1948 | 0.065245 | 0.84286
|  |  | 24.9924 | 82 | 5.0782 | 0.053467 | 0.072864 | 0.99734 | 2.042 | 0.013648 | 0.022238 | 0.28786 | 0.0036199 | 0.025858 | 0.39605 | 1 | 0.054804 | 0.054658 | 0.18834 | 1.0665 | 0.06156 | 0.18325 | 0.20757 | 1.1113 | 0.064146 | 0.19412 | 0.066702 | 0.85867
|  |  | 25.2972 | 83 | 5.1402 | 0.053338 | 0.073753 | 0.99728 | 2.042 | 0.013615 | 0.022161 | 0.28097 | 0.0034486 | 0.02561 | 0.40188 | 1 | 0.054671 | 0.054523 | 0.19249 | 1.0665 | 0.06141 | 0.18261 | 0.21215 | 1.1113 | 0.063991 | 0.19345 | 0.068174 | 0.87469
|  |  | 25.602 | 84 | 5.2021 | 0.05321 | 0.074641 | 0.99721 | 2.042 | 0.013582 | 0.022086 | 0.27432 | 0.0032873 | 0.025373 | 0.40781 | 1 | 0.054541 | 0.054388 | 0.19667 | 1.0665 | 0.061264 | 0.18199 | 0.21678 | 1.1113 | 0.063838 | 0.19279 | 0.069659 | 0.89091
|  |  | 25.9067 | 85 | 5.264 | 0.053085 | 0.07553 | 0.99714 | 2.042 | 0.01355 | 0.022011 | 0.2679 | 0.0031353 | 0.025146 | 0.41385 | 1 | 0.054412 | 0.054256 | 0.20089 | 1.0665 | 0.061119 | 0.18138 | 0.22144 | 1.1113 | 0.063687 | 0.19213 | 0.071159 | 0.90734
|  |  | 26.2115 | 86 | 5.3259 | 0.052961 | 0.076418 | 0.99708 | 2.042 | 0.013518 | 0.021938 | 0.26171 | 0.002992 | 0.02493 | 0.41999 | 1 | 0.054285 | 0.054126 | 0.20515 | 1.0665 | 0.060976 | 0.18077 | 0.22615 | 1.1113 | 0.063538 | 0.19149 | 0.072673 | 0.92397
|  |  | 26.5163 | 87 | 5.3879 | 0.052838 | 0.077307 | 0.99701 | 2.042 | 0.013487 | 0.021865 | 0.25573 | 0.0028568 | 0.024722 | 0.42624 | 1 | 0.054159 | 0.053997 | 0.20945 | 1.0665 | 0.060835 | 0.18017 | 0.23091 | 1.1113 | 0.063392 | 0.19086 | 0.074201 | 0.9408
|  |  | 26.8211 | 88 | 5.4498 | 0.052718 | 0.078196 | 0.99694 | 2.042 | 0.013456 | 0.021794 | 0.24995 | 0.0027291 | 0.024523 | 0.43258 | 1 | 0.054036 | 0.05387 | 0.21379 | 1.0665 | 0.060696 | 0.17959 | 0.23571 | 1.1113 | 0.063247 | 0.19024 | 0.075744 | 0.95782
|  |  | 27.1259 | 89 | 5.5117 | 0.052599 | 0.079084 | 0.99687 | 2.042 | 0.013426 | 0.021723 | 0.24436 | 0.0026085 | 0.024332 | 0.43902 | 1 | 0.053914 | 0.053745 | 0.21816 | 1.0665 | 0.060559 | 0.17901 | 0.24055 | 1.1113 | 0.063104 | 0.18962 | 0.0773 | 0.97504
|  |  | 27.4307 | 90 | 5.5737 | 0.052481 | 0.079973 | 0.9968 | 2.042 | 0.013396 | 0.021654 | 0.23896 | 0.0024945 | 0.024149 | 0.44556 | 1 | 0.053793 | 0.053621 | 0.22258 | 1.0665 | 0.060424 | 0.17843 | 0.24544 | 1.1113 | 0.062963 | 0.18902 | 0.07887 | 0.99245
|  |  | 27.7354 | 91 | 5.6356 | 0.052365 | 0.080861 | 0.99673 | 2.042 | 0.013366 | 0.021586 | 0.23374 | 0.0023867 | 0.023972 | 0.45219 | 1 | 0.053674 | 0.053499 | 0.22704 | 1.0665 | 0.060291 | 0.17787 | 0.25037 | 1.1113 | 0.062824 | 0.18842 | 0.080455 | 1.01
|  |  | 28.0402 | 92 | 5.6975 | 0.052251 | 0.08175 | 0.99665 | 2.042 | 0.013337 | 0.021518 | 0.22868 | 0.0022846 | 0.023803 | 0.45891 | 1 | 0.053557 | 0.053378 | 0.23153 | 1.0665 | 0.060159 | 0.17731 | 0.25534 | 1.1113 | 0.062687 | 0.18783 | 0.082053 | 1.0278
|  |  | 28.345 | 93 | 5.7595 | 0.052138 | 0.082639 | 0.99658 | 2.042 | 0.013308 | 0.021452 | 0.22379 | 0.0021879 | 0.023639 | 0.46573 | 1 | 0.053442 | 0.053259 | 0.23606 | 1.0665 | 0.060029 | 0.17676 | 0.26036 | 1.1113 | 0.062552 | 0.18725 | 0.083665 | 1.0458
|  |  | 28.6498 | 94 | 5.8214 | 0.052027 | 0.083527 | 0.99651 | 2.042 | 0.01328 | 0.021386 | 0.21906 | 0.0020963 | 0.023482 | 0.47263 | 1 | 0.053327 | 0.053141 | 0.24063 | 1.0665 | 0.059901 | 0.17622 | 0.26542 | 1.1113 | 0.062418 | 0.18668 | 0.085292 | 1.064
|  |  | 28.9546 | 95 | 5.8833 | 0.051917 | 0.084416 | 0.99643 | 2.042 | 0.013252 | 0.021321 | 0.21447 | 0.0020094 | 0.02333 | 0.47962 | 1 | 0.053215 | 0.053025 | 0.24524 | 1.0665 | 0.059774 | 0.17569 | 0.27053 | 1.1113 | 0.062286 | 0.18611 | 0.086932 | 1.0823
|  |  | 29.2594 | 96 | 5.9452 | 0.051808 | 0.085304 | 0.99635 | 2.042 | 0.013224 | 0.021257 | 0.21002 | 0.001927 | 0.023184 | 0.48669 | 1 | 0.053103 | 0.05291 | 0.24989 | 1.0665 | 0.059649 | 0.17516 | 0.27567 | 1.1113 | 0.062156 | 0.18555 | 0.088586 | 1.1008
|  |  | 29.5642 | 97 | 6.0072 | 0.051701 | 0.086193 | 0.99628 | 2.042 | 0.013197 | 0.021194 | 0.20572 | 0.0018487 | 0.023042 | 0.49385 | 1 | 0.052993 | 0.052796 | 0.25457 | 1.0665 | 0.059526 | 0.17464 | 0.28086 | 1.1113 | 0.062027 | 0.185 | 0.090254 | 1.1195
|  |  | 29.8689 | 98 | 6.0691 | 0.051595 | 0.087081 | 0.9962 | 2.042 | 0.01317 | 0.021131 | 0.20154 | 0.0017744 | 0.022906 | 0.5011 | 1 | 0.052885 | 0.052684 | 0.2593 | 1.0665 | 0.059404 | 0.17412 | 0.2861 | 1.1113 | 0.0619 | 0.18445 | 0.091936 | 1.1384
|  |  | 30.1737 | 99 | 6.131 | 0.05149 | 0.08797 | 0.99612 | 2.042 | 0.013143 | 0.02107 | 0.19749 | 0.0017038 | 0.022773 | 0.50842 | 1 | 0.052778 | 0.052573 | 0.26406 | 1.0665 | 0.059283 | 0.17362 | 0.29137 | 1.1113 | 0.061774 | 0.18392 | 0.093631 | 1.1575
|  |  | 30.4785 | 100 | 6.193 | 0.051387 | 0.088859 | 0.99604 | 2.042 | 0.013116 | 0.021009 | 0.19356 | 0.0016367 | 0.022645 | 0.51583 | 1 | 0.052672 | 0.052463 | 0.26886 | 1.0665 | 0.059164 | 0.17312 | 0.29669 | 1.1113 | 0.06165 | 0.18338 | 0.09534 | 1.1767
|  |  | 30.7833 | 101 | 6.2549 | 0.051285 | 0.089747 | 0.99596 | 2.042 | 0.01309 | 0.020949 | 0.18974 | 0.0015728 | 0.022521 | 0.52332 | 1 | 0.052567 | 0.052355 | 0.27369 | 1.0665 | 0.059046 | 0.17262 | 0.30206 | 1.1113 | 0.061528 | 0.18286 | 0.097063 | 1.1961
|  |  | 31.0881 | 102 | 6.3168 | 0.051184 | 0.090636 | 0.99588 | 2.042 | 0.013065 | 0.020889 | 0.18604 | 0.001512 | 0.022401 | 0.53088 | 1 | 0.052463 | 0.052247 | 0.27857 | 1.0665 | 0.05893 | 0.17213 | 0.30746 | 1.1113 | 0.061407 | 0.18234 | 0.0988 | 1.2157
|  |  | 31.3929 | 103 | 6.3787 | 0.051084 | 0.091524 | 0.9958 | 2.042 | 0.013039 | 0.020831 | 0.18245 | 0.0014541 | 0.022285 | 0.53853 | 1 | 0.052361 | 0.052141 | 0.28348 | 1.0665 | 0.058815 | 0.17165 | 0.31291 | 1.1113 | 0.061287 | 0.18183 | 0.10055 | 1.2355
|  |  | 31.6977 | 104 | 6.4407 | 0.050985 | 0.092413 | 0.99572 | 2.042 | 0.013014 | 0.020773 | 0.17896 | 0.001399 | 0.022172 | 0.54625 | 1 | 0.05226 | 0.052036 | 0.28843 | 1.0665 | 0.058702 | 0.17117 | 0.3184 | 1.1113 | 0.061169 | 0.18132 | 0.10231 | 1.2554
|  |  | 32.0024 | 105 | 6.5026 | 0.050888 | 0.093302 | 0.99564 | 2.042 | 0.012989 | 0.020715 | 0.17556 | 0.0013465 | 0.022062 | 0.55404 | 1 | 0.05216 | 0.051933 | 0.29342 | 1.0665 | 0.05859 | 0.1707 | 0.32393 | 1.1113 | 0.061052 | 0.18082 | 0.10409 | 1.2755
|  |  | 32.3072 | 106 | 6.5645 | 0.050791 | 0.09419 | 0.99555 | 2.042 | 0.012965 | 0.020659 | 0.17227 | 0.0012964 | 0.021955 | 0.56192 | 1 | 0.052061 | 0.05183 | 0.29844 | 1.0665 | 0.058479 | 0.17023 | 0.3295 | 1.1113 | 0.060936 | 0.18033 | 0.10588 | 1.2957
|  |  | 32.612 | 107 | 6.6265 | 0.050696 | 0.095079 | 0.99547 | 2.042 | 0.01294 | 0.020603 | 0.16906 | 0.0012486 | 0.021851 | 0.56986 | 1 | 0.051964 | 0.051728 | 0.3035 | 1.0665 | 0.058369 | 0.16977 | 0.33512 | 1.1113 | 0.060822 | 0.17984 | 0.10769 | 1.3162
|  |  | 32.9168 | 108 | 6.6884 | 0.050602 | 0.095967 | 0.99538 | 2.042 | 0.012916 | 0.020547 | 0.16595 | 0.001203 | 0.02175 | 0.57788 | 1 | 0.051867 | 0.051628 | 0.3086 | 1.0665 | 0.05826 | 0.16931 | 0.34078 | 1.1113 | 0.060709 | 0.17936 | 0.10951 | 1.3368
|  |  | 33.2216 | 109 | 6.7503 | 0.050509 | 0.096856 | 0.9953 | 2.042 | 0.012892 | 0.020492 | 0.16291 | 0.0011594 | 0.021652 | 0.58597 | 1 | 0.051771 | 0.051528 | 0.31374 | 1.0665 | 0.058153 | 0.16886 | 0.34648 | 1.1113 | 0.060597 | 0.17888 | 0.11134 | 1.3575
|  |  | 33.5264 | 110 | 6.8123 | 0.050417 | 0.097745 | 0.99521 | 2.042 | 0.012869 | 0.020438 | 0.15997 | 0.0011179 | 0.021556 | 0.59414 | 1 | 0.051677 | 0.05143 | 0.31891 | 1.0665 | 0.058047 | 0.16842 | 0.35222 | 1.1113 | 0.060486 | 0.17841 | 0.11318 | 1.3784
|  |  | 33.8311 | 111 | 6.8742 | 0.050325 | 0.098633 | 0.99512 | 2.042 | 0.012846 | 0.020385 | 0.1571 | 0.0010781 | 0.021463 | 0.60237 | 1 | 0.051584 | 0.051332 | 0.32412 | 1.0665 | 0.057942 | 0.16797 | 0.35801 | 1.1113 | 0.060377 | 0.17794 | 0.11504 | 1.3995
|  |  | 34.1359 | 112 | 6.9361 | 0.050235 | 0.099522 | 0.99504 | 2.042 | 0.012823 | 0.020332 | 0.1543 | 0.0010401 | 0.021372 | 0.61067 | 1 | 0.051491 | 0.051235 | 0.32936 | 1.0665 | 0.057838 | 0.16754 | 0.36383 | 1.1113 | 0.060269 | 0.17748 | 0.11691 | 1.4208
|  |  | 34.4407 | 113 | 6.998 | 0.050146 | 0.10041 | 0.99495 | 2.042 | 0.0128 | 0.02028 | 0.15158 | 0.0010038 | 0.021283 | 0.61905 | 1 | 0.0514 | 0.05114 | 0.33465 | 1.0665 | 0.057735 | 0.16711 | 0.3697 | 1.1113 | 0.060162 | 0.17702 | 0.1188 | 1.4422
|  |  | 34.7455 | 114 | 7.06 | 0.050058 | 0.1013 | 0.99486 | 2.042 | 0.012777 | 0.020228 | 0.14894 | 0.00096903 | 0.021197 | 0.62749 | 1 | 0.051309 | 0.051045 | 0.33996 | 1.0665 | 0.057634 | 0.16668 | 0.37561 | 1.1113 | 0.060056 | 0.17657 | 0.1207 | 1.4638
|  |  | 35.0503 | 115 | 7.1219 | 0.04997 | 0.10219 | 0.99477 | 2.042 | 0.012755 | 0.020177 | 0.14636 | 0.00093576 | 0.021112 | 0.636 | 1 | 0.05122 | 0.050951 | 0.34532 | 1.0665 | 0.057533 | 0.16626 | 0.38156 | 1.1113 | 0.059951 | 0.17612 | 0.12261 | 1.4855
|  |  | 35.3551 | 116 | 7.1838 | 0.049884 | 0.10308 | 0.99467 | 2.042 | 0.012733 | 0.020126 | 0.14385 | 0.00090391 | 0.02103 | 0.64458 | 1 | 0.051131 | 0.050859 | 0.35071 | 1.0665 | 0.057434 | 0.16584 | 0.38755 | 1.1113 | 0.059847 | 0.17568 | 0.12454 | 1.5074
|  |  | 35.6599 | 117 | 7.2458 | 0.049798 | 0.10396 | 0.99458 | 2.042 | 0.012711 | 0.020076 | 0.1414 | 0.0008734 | 0.020949 | 0.65323 | 1 | 0.051043 | 0.050767 | 0.35614 | 1.0665 | 0.057335 | 0.16543 | 0.39359 | 1.1113 | 0.059744 | 0.17524 | 0.12648 | 1.5294
|  |  | 35.9646 | 118 | 7.3077 | 0.049714 | 0.10485 | 0.99449 | 2.042 | 0.012689 | 0.020026 | 0.13901 | 0.00084417 | 0.02087 | 0.66194 | 1 | 0.050956 | 0.050676 | 0.3616 | 1.0665 | 0.057238 | 0.16502 | 0.39966 | 1.1113 | 0.059643 | 0.17481 | 0.12843 | 1.5516
|  |  | 36.2694 | 119 | 7.3696 | 0.04963 | 0.10574 | 0.99439 | 2.042 | 0.012668 | 0.019977 | 0.13668 | 0.00081615 | 0.020793 | 0.67071 | 1 | 0.050871 | 0.050585 | 0.3671 | 1.0665 | 0.057141 | 0.16461 | 0.40578 | 1.1113 | 0.059542 | 0.17438 | 0.1304 | 1.574
|  |  | 36.5742 | 120 | 7.4316 | 0.049547 | 0.10663 | 0.9943 | 2.042 | 0.012647 | 0.019928 | 0.13442 | 0.00078928 | 0.020717 | 0.67956 | 1 | 0.050785 | 0.050496 | 0.37264 | 1.0665 | 0.057046 | 0.16421 | 0.41194 | 1.1113 | 0.059443 | 0.17395 | 0.13237 | 1.5965
|  |  | 36.879 | 121 | 7.4935 | 0.049465 | 0.10752 | 0.9942 | 2.042 | 0.012626 | 0.01988 | 0.1322 | 0.00076351 | 0.020643 | 0.68846 | 1 | 0.050701 | 0.050407 | 0.37821 | 1.0665 | 0.056951 | 0.16381 | 0.41814 | 1.1113 | 0.059344 | 0.17353 | 0.13437 | 1.6192
|  |  | 37.1838 | 122 | 7.5554 | 0.049383 | 0.10841 | 0.99411 | 2.042 | 0.012605 | 0.019832 | 0.13004 | 0.00073878 | 0.020571 | 0.69744 | 1 | 0.050618 | 0.05032 | 0.38382 | 1.0665 | 0.056857 | 0.16342 | 0.42438 | 1.1113 | 0.059247 | 0.17312 | 0.13637 | 1.642
|  |  | 37.4886 | 123 | 7.6173 | 0.049303 | 0.1093 | 0.99401 | 2.042 | 0.012585 | 0.019785 | 0.12794 | 0.00071505 | 0.0205 | 0.70647 | 1 | 0.050535 | 0.050233 | 0.38946 | 1.0665 | 0.056765 | 0.16303 | 0.43066 | 1.1113 | 0.05915 | 0.1727 | 0.13839 | 1.665
|  |  | 37.7934 | 124 | 7.6793 | 0.049223 | 0.11018 | 0.99391 | 2.042 | 0.012564 | 0.019738 | 0.12588 | 0.00069226 | 0.020431 | 0.71557 | 1 | 0.050454 | 0.050146 | 0.39514 | 1.0665 | 0.056673 | 0.16265 | 0.43699 | 1.1113 | 0.059054 | 0.1723 | 0.14042 | 1.6881
|  |  | 38.0981 | 125 | 7.7412 | 0.049144 | 0.11107 | 0.99381 | 2.042 | 0.012544 | 0.019692 | 0.12388 | 0.00067037 | 0.020362 | 0.72473 | 1 | 0.050373 | 0.050061 | 0.40085 | 1.0665 | 0.056582 | 0.16227 | 0.44335 | 1.1113 | 0.058959 | 0.17189 | 0.14247 | 1.7114
|  |  | 38.4029 | 126 | 7.8031 | 0.049066 | 0.11196 | 0.99371 | 2.042 | 0.012524 | 0.019646 | 0.12192 | 0.00064934 | 0.020296 | 0.73395 | 1 | 0.050292 | 0.049976 | 0.4066 | 1.0665 | 0.056492 | 0.16189 | 0.44975 | 1.1113 | 0.058866 | 0.17149 | 0.14453 | 1.7348
|  |  | 38.7077 | 127 | 7.8651 | 0.048988 | 0.11285 | 0.99361 | 2.042 | 0.012504 | 0.019601 | 0.12001 | 0.00062913 | 0.02023 | 0.74324 | 1 | 0.050213 | 0.049892 | 0.41239 | 1.0665 | 0.056402 | 0.16151 | 0.4562 | 1.1113 | 0.058773 | 0.17109 | 0.1466 | 1.7584
|  |  | 39.0125 | 128 | 7.927 | 0.048911 | 0.11374 | 0.99351 | 2.042 | 0.012485 | 0.019556 | 0.11814 | 0.0006097 | 0.020165 | 0.75259 | 1 | 0.050134 | 0.049809 | 0.41821 | 1.0665 | 0.056314 | 0.16114 | 0.46269 | 1.1113 | 0.05868 | 0.1707 | 0.14868 | 1.7822
|  |  | 39.3173 | 129 | 7.9889 | 0.048835 | 0.11463 | 0.99341 | 2.042 | 0.012465 | 0.019511 | 0.11631 | 0.00059101 | 0.020102 | 0.76199 | 1 | 0.050056 | 0.049726 | 0.42407 | 1.0665 | 0.056226 | 0.16078 | 0.46921 | 1.1113 | 0.058589 | 0.17031 | 0.15078 | 1.806
|  |  | 39.6221 | 130 | 8.0508 | 0.04876 | 0.11552 | 0.99331 | 2.042 | 0.012446 | 0.019467 | 0.11453 | 0.00057304 | 0.02004 | 0.77146 | 1 | 0.049979 | 0.049644 | 0.42996 | 1.0665 | 0.05614 | 0.16041 | 0.47578 | 1.1113 | 0.058499 | 0.16993 | 0.15289 | 1.8301
|  |  | 39.9269 | 131 | 8.1128 | 0.048685 | 0.1164 | 0.9932 | 2.042 | 0.012427 | 0.019423 | 0.11279 | 0.00055574 | 0.019979 | 0.78099 | 1 | 0.049902 | 0.049563 | 0.43588 | 1.0665 | 0.056054 | 0.16005 | 0.48239 | 1.1113 | 0.058409 | 0.16955 | 0.15501 | 1.8543
|  |  | 40.2316 | 132 | 8.1747 | 0.048611 | 0.11729 | 0.9931 | 2.042 | 0.012408 | 0.01938 | 0.11109 | 0.00053909 | 0.019919 | 0.79058 | 1 | 0.049827 | 0.049483 | 0.44184 | 1.0665 | 0.055968 | 0.15969 | 0.48904 | 1.1113 | 0.05832 | 0.16917 | 0.15715 | 1.8786
|  |  | 40.5364 | 133 | 8.2366 | 0.048538 | 0.11818 | 0.99299 | 2.042 | 0.012389 | 0.019337 | 0.10942 | 0.00052306 | 0.01986 | 0.80022 | 1 | 0.049751 | 0.049403 | 0.44784 | 1.0665 | 0.055884 | 0.15934 | 0.49573 | 1.1113 | 0.058232 | 0.16879 | 0.1593 | 1.9031
|  |  | 40.8412 | 134 | 8.2986 | 0.048465 | 0.11907 | 0.99289 | 2.042 | 0.012371 | 0.019294 | 0.1078 | 0.00050762 | 0.019802 | 0.80993 | 1 | 0.049677 | 0.049324 | 0.45387 | 1.0665 | 0.0558 | 0.15899 | 0.50245 | 1.1113 | 0.058145 | 0.16842 | 0.16146 | 1.9277
|  |  | 41.146 | 135 | 8.3605 | 0.048393 | 0.11996 | 0.99278 | 2.042 | 0.012352 | 0.019252 | 0.10621 | 0.00049274 | 0.019745 | 0.81969 | 1 | 0.049603 | 0.049245 | 0.45994 | 1.0665 | 0.055717 | 0.15864 | 0.50922 | 1.1113 | 0.058059 | 0.16805 | 0.16364 | 1.9525
|  |  | 41.4508 | 136 | 8.4224 | 0.048322 | 0.12085 | 0.99267 | 2.042 | 0.012334 | 0.01921 | 0.10465 | 0.00047841 | 0.019689 | 0.82951 | 1 | 0.04953 | 0.049167 | 0.46604 | 1.0665 | 0.055635 | 0.1583 | 0.51603 | 1.1113 | 0.057973 | 0.16769 | 0.16582 | 1.9774
|  |  | 41.7556 | 137 | 8.4844 | 0.048251 | 0.12174 | 0.99256 | 2.042 | 0.012316 | 0.019169 | 0.10313 | 0.00046459 | 0.019633 | 0.83939 | 1 | 0.049457 | 0.04909 | 0.47217 | 1.0665 | 0.055554 | 0.15795 | 0.52288 | 1.1113 | 0.057888 | 0.16733 | 0.16802 | 2.0025
|  |  | 42.0603 | 138 | 8.5463 | 0.048181 | 0.12262 | 0.99245 | 2.042 | 0.012298 | 0.019128 | 0.10164 | 0.00045127 | 0.019579 | 0.84933 | 1 | 0.049386 | 0.049013 | 0.47834 | 1.0665 | 0.055473 | 0.15762 | 0.52977 | 1.1113 | 0.057804 | 0.16697 | 0.17024 | 2.0277
|  |  | 42.3651 | 139 | 8.6082 | 0.048112 | 0.12351 | 0.99234 | 2.042 | 0.01228 | 0.019087 | 0.10018 | 0.00043843 | 0.019525 | 0.85933 | 1 | 0.049314 | 0.048937 | 0.48454 | 1.0665 | 0.055393 | 0.15728 | 0.5367 | 1.1113 | 0.057721 | 0.16661 | 0.17247 | 2.053
|  |  | 42.6699 | 140 | 8.6701 | 0.048043 | 0.1244 | 0.99223 | 2.042 | 0.012263 | 0.019047 | 0.098754 | 0.00042603 | 0.019473 | 0.86938 | 1 | 0.049244 | 0.048861 | 0.49078 | 1.0665 | 0.055314 | 0.15695 | 0.54367 | 1.1113 | 0.057638 | 0.16626 | 0.17471 | 2.0785
|  |  | 42.9747 | 141 | 8.7321 | 0.047974 | 0.12529 | 0.99212 | 2.042 | 0.012245 | 0.019007 | 0.097359 | 0.00041408 | 0.019421 | 0.87949 | 1 | 0.049174 | 0.048786 | 0.49705 | 1.0665 | 0.055235 | 0.15662 | 0.55068 | 1.1113 | 0.057556 | 0.16591 | 0.17696 | 2.1042
|  |  | 43.2795 | 142 | 8.794 | 0.047906 | 0.12618 | 0.99201 | 2.042 | 0.012228 | 0.018967 | 0.095992 | 0.00040253 | 0.019369 | 0.88965 | 1 | 0.049104 | 0.048712 | 0.50336 | 1.0665 | 0.055157 | 0.15629 | 0.55773 | 1.1113 | 0.057475 | 0.16556 | 0.17922 | 2.13
|  |  | 43.5843 | 143 | 8.8559 | 0.047839 | 0.12707 | 0.99189 | 2.042 | 0.012211 | 0.018927 | 0.094654 | 0.00039139 | 0.019319 | 0.89987 | 1 | 0.049035 | 0.048638 | 0.5097 | 1.0665 | 0.05508 | 0.15597 | 0.56482 | 1.1113 | 0.057394 | 0.16522 | 0.1815 | 2.1559
|  |  | 43.8891 | 144 | 8.9179 | 0.047773 | 0.12796 | 0.99178 | 2.042 | 0.012194 | 0.018888 | 0.093344 | 0.00038063 | 0.019269 | 0.91015 | 1 | 0.048967 | 0.048564 | 0.51607 | 1.0665 | 0.055003 | 0.15564 | 0.57195 | 1.1113 | 0.057314 | 0.16488 | 0.18379 | 2.182
|  |  | 44.1938 | 145 | 8.9798 | 0.047707 | 0.12885 | 0.99166 | 2.042 | 0.012177 | 0.01885 | 0.092061 | 0.00037024 | 0.01922 | 0.92048 | 1 | 0.048899 | 0.048492 | 0.52248 | 1.0665 | 0.054927 | 0.15532 | 0.57912 | 1.1113 | 0.057235 | 0.16454 | 0.1861 | 2.2082
|  |  | 44.4986 | 146 | 9.0417 | 0.047641 | 0.12973 | 0.99155 | 2.042 | 0.01216 | 0.018811 | 0.090804 | 0.0003602 | 0.019171 | 0.93087 | 1 | 0.048832 | 0.048419 | 0.52892 | 1.0665 | 0.054851 | 0.15501 | 0.58633 | 1.1113 | 0.057156 | 0.1642 | 0.18841 | 2.2345
|  |  | 44.8034 | 147 | 9.1037 | 0.047576 | 0.13062 | 0.99143 | 2.042 | 0.012144 | 0.018773 | 0.089573 | 0.0003505 | 0.019124 | 0.94131 | 1 | 0.048765 | 0.048348 | 0.5354 | 1.0665 | 0.054777 | 0.15469 | 0.59358 | 1.1113 | 0.057078 | 0.16387 | 0.19074 | 2.261
|  |  | 45.1082 | 148 | 9.1656 | 0.047512 | 0.13151 | 0.99131 | 2.042 | 0.012127 | 0.018735 | 0.088367 | 0.00034112 | 0.019076 | 0.9518 | 1 | 0.048699 | 0.048276 | 0.54191 | 1.0665 | 0.054702 | 0.15438 | 0.60087 | 1.1113 | 0.057001 | 0.16354 | 0.19308 | 2.2877
|  |  | 45.413 | 149 | 9.2275 | 0.047448 | 0.1324 | 0.9912 | 2.042 | 0.012111 | 0.018698 | 0.087185 | 0.00033206 | 0.01903 | 0.96235 | 1 | 0.048634 | 0.048206 | 0.54845 | 1.0665 | 0.054629 | 0.15407 | 0.6082 | 1.1113 | 0.056924 | 0.16321 | 0.19544 | 2.3144
|  |  | 45.7178 | 150 | 9.2894 | 0.047384 | 0.13329 | 0.99108 | 2.042 | 0.012095 | 0.01866 | 0.086026 | 0.00032329 | 0.018984 | 0.97295 | 1 | 0.048569 | 0.048135 | 0.55503 | 1.0665 | 0.054556 | 0.15377 | 0.61556 | 1.1113 | 0.056848 | 0.16289 | 0.19781 | 2.3414
|  |  | 46.0226 | 151 | 9.3514 | 0.047321 | 0.13418 | 0.99096 | 2.042 | 0.012079 | 0.018624 | 0.08489 | 0.00031481 | 0.018938 | 0.98361 | 1 | 0.048504 | 0.048066 | 0.56164 | 1.0665 | 0.054483 | 0.15346 | 0.62297 | 1.1113 | 0.056773 | 0.16256 | 0.20019 | 2.3684
|  |  | 46.3273 | 152 | 9.4133 | 0.047259 | 0.13507 | 0.99084 | 2.042 | 0.012063 | 0.018587 | 0.083777 | 0.00030661 | 0.018894 | 0.99432 | 1 | 0.04844 | 0.047996 | 0.56828 | 1.0665 | 0.054411 | 0.15316 | 0.63042 | 1.1113 | 0.056698 | 0.16224 | 0.20258 | 2.3956
|  |  | 46.6321 | 153 | 9.4752 | 0.047197 | 0.13595 | 0.99072 | 2.042 | 0.012047 | 0.018551 | 0.082686 | 0.00029867 | 0.018849 | 1.0051 | 1 | 0.048377 | 0.047928 | 0.57496 | 1.0665 | 0.05434 | 0.15286 | 0.6379 | 1.1113 | 0.056624 | 0.16193 | 0.20498 | 2.4229
|  |  | 46.9369 | 154 | 9.5372 | 0.047135 | 0.13684 | 0.99059 | 2.042 | 0.012031 | 0.018514 | 0.081615 | 0.00029099 | 0.018805 | 1.0159 | 1 | 0.048314 | 0.047859 | 0.58167 | 1.0665 | 0.054269 | 0.15256 | 0.64542 | 1.1113 | 0.05655 | 0.16161 | 0.2074 | 2.4504
|  |  | 47.2417 | 155 | 9.5991 | 0.047075 | 0.13773 | 0.99047 | 2.042 | 0.012016 | 0.018479 | 0.080566 | 0.00028355 | 0.018762 | 1.0268 | 1 | 0.048251 | 0.047792 | 0.58841 | 1.0665 | 0.054199 | 0.15227 | 0.65299 | 1.1113 | 0.056477 | 0.1613 | 0.20983 | 2.478
|  |  | 47.5465 | 156 | 9.661 | 0.047014 | 0.13862 | 0.99035 | 2.042 | 0.012 | 0.018443 | 0.079536 | 0.00027635 | 0.018719 | 1.0377 | 1 | 0.048189 | 0.047724 | 0.59519 | 1.0665 | 0.054129 | 0.15197 | 0.66059 | 1.1113 | 0.056404 | 0.16099 | 0.21228 | 2.5057
|  |  | 47.8513 | 157 | 9.7229 | 0.046954 | 0.13951 | 0.99022 | 2.042 | 0.011985 | 0.018408 | 0.078526 | 0.00026938 | 0.018677 | 1.0487 | 1 | 0.048128 | 0.047657 | 0.602 | 1.0665 | 0.05406 | 0.15168 | 0.66823 | 1.1113 | 0.056332 | 0.16068 | 0.21473 | 2.5336
|  |  | 48.156 | 158 | 9.7849 | 0.046894 | 0.1404 | 0.9901 | 2.042 | 0.01197 | 0.018373 | 0.077535 | 0.00026262 | 0.018635 | 1.0597 | 1 | 0.048067 | 0.047591 | 0.60884 | 1.0665 | 0.053992 | 0.15139 | 0.67591 | 1.1113 | 0.056261 | 0.16038 | 0.2172 | 2.5616
|  |  | 48.4608 | 159 | 9.8468 | 0.046835 | 0.14129 | 0.98997 | 2.042 | 0.011955 | 0.018338 | 0.076563 | 0.00025608 | 0.018594 | 1.0708 | 1 | 0.048006 | 0.047525 | 0.61572 | 1.0665 | 0.053924 | 0.15111 | 0.68363 | 1.1113 | 0.05619 | 0.16007 | 0.21968 | 2.5898
|  |  | 48.7656 | 160 | 9.9087 | 0.046777 | 0.14217 | 0.98984 | 2.042 | 0.01194 | 0.018303 | 0.075609 | 0.00024973 | 0.018553 | 1.0819 | 1 | 0.047946 | 0.047459 | 0.62262 | 1.0665 | 0.053856 | 0.15082 | 0.69139 | 1.1113 | 0.056119 | 0.15977 | 0.22217 | 2.6181