## Sheet 1
Mark - I Drag Analysis
Specifications: |  |  | Velocity (in m/s) | Reynolds number (Re) | Mach number (M) | Incompressible Skin Friction Drag coefficient (Cf) | Compressible Skin Friction Coefficient (Cfc) | Incompressible Skin Friction Coefficient of Body (CfB) | Drag Coefficient of Leading Edge CD | Tail Skin Friction Drag Coefficient (CDfT) | Tail Leading Edge Drag Coefficient (CDLT) | Tail Trailing Edge Drag Coefficient (CDBT) | Tail Thickness Drag (CDtT) | Tail Drag Component (CDTT) | Body Pressure Drag (CDP) | Body Base Drag (CDBB) | Body Component of Drag (CDTB) | Total Drag Coefficient (CD) | Compressibility Factor (B)
| in inches | in metres | 1 | 49595.9027 | 0.0029155 | 0.0059631 | 0.0059631 | 0.9064 | 3.5445e-06 | 0.0012122 | 4.1025e-12 | 0.1632 | 0.00031385 | 0.16472 | 1.5032e-05 | 0.61825 | 0.61826 | 0.78298 | 1
Rocket Length (L) | 30 | 0.762 | 2 | 99191.8054 | 0.0058309 | 0.0042166 | 0.0042166 | 0.64092 | 1.4178e-05 | 0.00085717 | 1.641e-11 | 0.18318 | 0.00022192 | 0.18426 | 1.0629e-05 | 0.73523 | 0.73524 | 0.9195 | 0.99998
Rocket Diameter (D) | 3 | 0.0762 | 3 | 148787.7081 | 0.0087464 | 0.0034428 | 0.0034428 | 0.52331 | 3.1902e-05 | 0.00069987 | 3.6924e-11 | 0.19599 | 0.0001812 | 0.19687 | 8.6791e-06 | 0.81367 | 0.81368 | 1.0105 | 0.99996
Fin Span | 3 | 0.0762 | 4 | 198383.6108 | 0.011662 | 0.0029816 | 0.0029815 | 0.4532 | 5.6717e-05 | 0.0006061 | 6.5646e-11 | 0.20561 | 0.00015692 | 0.20638 | 7.5165e-06 | 0.87435 | 0.87436 | 1.0807 | 0.99993
Fin Chord | 6 | 0.152 | 5 | 247979.5135 | 0.014577 | 0.0026668 | 0.0026667 | 0.40535 | 8.8624e-05 | 0.00054211 | 1.0258e-10 | 0.2134 | 0.00014035 | 0.21409 | 6.7232e-06 | 0.92453 | 0.92454 | 1.1386 | 0.99989
Parameters |  |  | 6 | 297575.4162 | 0.017493 | 0.0024344 | 0.0024344 | 0.37004 | 0.00012763 | 0.00049487 | 1.4772e-10 | 0.21999 | 0.00012812 | 0.22061 | 6.1377e-06 | 0.96766 | 0.96767 | 1.1883 | 0.99985
Planform Area of one Fin (AT) (in m2) |  | 0.011582 | 7 | 347171.3189 | 0.020408 | 0.0022539 | 0.0022537 | 0.34259 | 0.00017373 | 0.00045816 | 2.0108e-10 | 0.22571 | 0.00011862 | 0.22629 | 5.6827e-06 | 1.0057 | 1.0057 | 1.232 | 0.99979
Reference Area (Cross-section of body) (Ar) (in m2) |  | 0.45581 | 8 | 396767.2216 | 0.023324 | 0.0021083 | 0.0021082 | 0.32046 | 0.00022693 | 0.00042856 | 2.6266e-10 | 0.23079 | 0.00011096 | 0.23133 | 5.316e-06 | 1.0399 | 1.0399 | 1.2712 | 0.99973
Body Fineness Ratio (fB) |  | 10 | 9 | 446363.1243 | 0.026239 | 0.0019877 | 0.0019875 | 0.30213 | 0.00028724 | 0.00040404 | 3.3246e-10 | 0.23537 | 0.00010461 | 0.23588 | 5.0123e-06 | 1.071 | 1.071 | 1.3068 | 0.99966
Total Body Wetted Area (AWB) (in m2) |  | 0.19154 | 10 | 495959.027 | 0.029155 | 0.0018857 | 0.0018855 | 0.28663 | 0.00035466 | 0.0003833 | 4.1049e-10 | 0.23954 | 9.9238e-05 | 0.24002 | 4.7555e-06 | 1.0996 | 1.0996 | 1.3396 | 0.99957
Base Area at Tail (AB) = (AT) (in m2) |  | 0.011582 | 11 | 545554.9297 | 0.03207 | 0.001798 | 0.0017977 | 0.27329 | 0.00042919 | 0.00036546 | 4.9676e-10 | 0.24338 | 9.4618e-05 | 0.24384 | 4.5346e-06 | 1.1261 | 1.1261 | 1.37 | 0.99949
Total Area of one Fin (Af) (in m2) |  | 0.023165 | 12 | 595150.8324 | 0.034985 | 0.0017214 | 0.0017212 | 0.26165 | 0.00051084 | 0.00034989 | 5.9127e-10 | 0.24693 | 9.0587e-05 | 0.24737 | 4.3419e-06 | 1.1509 | 1.1509 | 1.3983 | 0.99939
Exposed Fin Semi-Span (S) |  | 0.011582 | 13 | 644746.7351 | 0.037901 | 0.0016539 | 0.0016536 | 0.25139 | 0.00059962 | 0.00033615 | 6.9402e-10 | 0.25025 | 8.7031e-05 | 0.25067 | 4.172e-06 | 1.1742 | 1.1742 | 1.4249 | 0.99928
Aspect Ratio of Exposed Fin (AR) |  | 0.011582 | 14 | 694342.6378 | 0.040816 | 0.0015937 | 0.0015934 | 0.24224 | 0.00069553 | 0.00032392 | 8.0503e-10 | 0.25336 | 8.3863e-05 | 0.25377 | 4.0207e-06 | 1.1962 | 1.1962 | 1.45 | 0.99917
Velocity - Range - 0 to 25 m/s (u) |  | 25 | 15 | 743938.5405 | 0.043732 | 0.0015397 | 0.0015393 | 0.23403 | 0.00079858 | 0.00031292 | 9.2431e-10 | 0.25629 | 8.1017e-05 | 0.25668 | 3.8848e-06 | 1.2171 | 1.2171 | 1.4738 | 0.99904
Speed of Sound (in m/s) |  | 343 | 16 | 793534.4432 | 0.046647 | 0.0014908 | 0.0014904 | 0.2266 | 0.00090878 | 0.00030298 | 1.0519e-09 | 0.25906 | 7.8442e-05 | 0.25944 | 3.7619e-06 | 1.237 | 1.237 | 1.4964 | 0.99891
Mach Number |  | 0.072886 | 17 | 843130.3459 | 0.049563 | 0.0014463 | 0.0014458 | 0.21983 | 0.0010261 | 0.00029392 | 1.1877e-09 | 0.26169 | 7.6097e-05 | 0.26206 | 3.6501e-06 | 1.2559 | 1.2559 | 1.518 | 0.99877
Number of Fins (N) |  | 4 | 18 | 892726.2486 | 0.052478 | 0.0014055 | 0.0014051 | 0.21364 | 0.0011506 | 0.00028563 | 1.3318e-09 | 0.2642 | 7.3951e-05 | 0.26456 | 3.5478e-06 | 1.2741 | 1.2741 | 1.5386 | 0.99862
Angle of Attack (in degrees) |  | 0 | 19 | 942322.1514 | 0.055394 | 0.001368 | 0.0013675 | 0.20794 | 0.0012823 | 0.000278 | 1.4842e-09 | 0.26659 | 7.1976e-05 | 0.26694 | 3.4537e-06 | 1.2915 | 1.2915 | 1.5584 | 0.99846
Reynolds Number - Range - 0 to 1.24 million |  | Ref. column | 20 | 991918.0541 | 0.058309 | 0.0013334 | 0.0013329 | 0.20268 | 0.0014212 | 0.00027095 | 1.645e-09 | 0.26888 | 7.015e-05 | 0.26922 | 3.3668e-06 | 1.3082 | 1.3082 | 1.5774 | 0.9983
Air density (in kg/m3) |  | 1.2041 | 21 | 1041513.9568 | 0.061224 | 0.0013013 | 0.0013007 | 0.19779 | 0.0015673 | 0.00026441 | 1.814e-09 | 0.27108 | 6.8457e-05 | 0.27141 | 3.2862e-06 | 1.3243 | 1.3243 | 1.5958 | 0.99812
Centre of Pressure (CP) |  | 0.394 | 22 | 1091109.8595 | 0.06414 | 0.0012713 | 0.0012707 | 0.19324 | 0.0017205 | 0.00025832 | 1.9914e-09 | 0.27319 | 6.688e-05 | 0.27351 | 3.2112e-06 | 1.3399 | 1.3399 | 1.6134 | 0.99794
Centre of Gravity (CG) |  | 0.297 | 23 | 1140705.7622 | 0.067055 | 0.0012434 | 0.0012427 | 0.189 | 0.001881 | 0.00025263 | 2.1771e-09 | 0.27522 | 6.5407e-05 | 0.27554 | 3.1412e-06 | 1.355 | 1.355 | 1.6305 | 0.99775
Compressibility Factor (B) |  | 0.99734 | 24 | 1190301.6649 | 0.069971 | 0.0012172 | 0.0012165 | 0.18502 | 0.0020487 | 0.0002473 | 2.3713e-09 | 0.27718 | 6.4027e-05 | 0.27749 | 3.0756e-06 | 1.3696 | 1.3696 | 1.6471 | 0.99755
Leading Edge Sweep Angle (in radians) ( L) |  | 0.7854 | 25 | 1239897.5676 | 0.072886 | 0.0011926 | 0.0011919 | 0.18128 | 0.0022236 | 0.00024229 | 2.5737e-09 | 0.27908 | 6.273e-05 | 0.27938 | 3.0141e-06 | 1.3837 | 1.3837 | 1.6631 | 0.99734
Fin Root Chord (cr) |  | 0.152 | 26 | 1289493.4703 | 0.075802 | 0.0011695 | 0.0011687 | 0.17776 | 0.0024058 | 0.00023757 | 2.7846e-09 | 0.28091 | 6.1509e-05 | 0.28121 | 2.9562e-06 | 1.3975 | 1.3975 | 1.6787 | 0.99712
Root Fin Thickness (tr) |  | 0.002 | 27 | 1339089.373 | 0.078717 | 0.0011476 | 0.0011468 | 0.17444 | 0.0025953 | 0.00023312 | 3.0039e-09 | 0.28268 | 6.0356e-05 | 0.28297 | 2.9016e-06 | 1.4108 | 1.4108 | 1.6938 | 0.9969
Fin Leading Edge Radius (rL) |  | 2.8997e-05 | 28 | 1388685.2757 | 0.081633 | 0.0011269 | 0.001126 | 0.17129 | 0.002792 | 0.00022891 | 3.2316e-09 | 0.2844 | 5.9265e-05 | 0.28469 | 2.8499e-06 | 1.4238 | 1.4238 | 1.7085 | 0.99666
Root Fin Trailing Edge Thickness (hr) |  | 0.002 | 29 | 1438281.1784 | 0.084548 | 0.0011073 | 0.0011064 | 0.16831 | 0.0029961 | 0.00022491 | 3.4678e-09 | 0.28607 | 5.8231e-05 | 0.28635 | 2.801e-06 | 1.4365 | 1.4365 | 1.7228 | 0.99642
Total Wetted Area (AW) (in m2) |  | 0.2842 | 30 | 1487877.0811 | 0.087464 | 0.0010887 | 0.0010877 | 0.16548 | 0.0032074 | 0.00022112 | 3.7124e-09 | 0.28769 | 5.7248e-05 | 0.28797 | 2.7546e-06 | 1.4488 | 1.4488 | 1.7368 | 0.99617
Trailing Edge Drag Correction Constant (K1) |  | 11.6903 | 31 | 1537472.9838 | 0.090379 | 0.001071 | 0.00107 | 0.16279 | 0.0034261 | 0.00021751 | 3.9654e-09 | 0.28927 | 5.6314e-05 | 0.28955 | 2.7105e-06 | 1.4609 | 1.4609 | 1.7504 | 0.99591
Body Pressure Drag Correction Constant (KP) |  | 1.0003 | 32 | 1587068.8865 | 0.093294 | 0.0010541 | 0.001053 | 0.16023 | 0.003652 | 0.00021407 | 4.227e-09 | 0.29081 | 5.5423e-05 | 0.29108 | 2.6685e-06 | 1.4727 | 1.4727 | 1.7638 | 0.99564
Body Base Drag Correction Constant (K2) |  | 4.3913 | 33 | 1636664.7892 | 0.09621 | 0.001038 | 0.0010369 | 0.15778 | 0.0038854 | 0.00021079 | 4.4971e-09 | 0.29231 | 5.4574e-05 | 0.29257 | 2.6285e-06 | 1.4842 | 1.4842 | 1.7768 | 0.99536
Dynamic Viscosity of Air at 25oC |  | 1.85e-05 | 34 | 1686260.6919 | 0.099125 | 0.0010227 | 0.0010215 | 0.15545 | 0.0041261 | 0.00020765 | 4.7757e-09 | 0.29377 | 5.3761e-05 | 0.29403 | 2.5902e-06 | 1.4955 | 1.4955 | 1.7895 | 0.99507
|  |  | 35 | 1735856.5946 | 0.10204 | 0.001008 | 0.0010067 | 0.15321 | 0.0043742 | 0.00020465 | 5.0629e-09 | 0.29519 | 5.2984e-05 | 0.29545 | 2.5537e-06 | 1.5065 | 1.5065 | 1.8019 | 0.99478
|  | At V = 40m/s | 36 | 1785452.4973 | 0.10496 | 0.00099386 | 0.00099254 | 0.15107 | 0.0046298 | 0.00020177 | 5.3587e-09 | 0.29658 | 5.2239e-05 | 0.29683 | 2.5187e-06 | 1.5173 | 1.5173 | 1.8141 | 0.99448
Drag Coefficients |  |  | 37 | 1835048.4 | 0.10787 | 0.00098033 | 0.00097897 | 0.14901 | 0.0048927 | 0.00019901 | 5.663e-09 | 0.29794 | 5.1525e-05 | 0.29819 | 2.4852e-06 | 1.5279 | 1.5279 | 1.8261 | 0.99416
|  |  | 38 | 1884644.3027 | 0.11079 | 0.00096735 | 0.00096592 | 0.14704 | 0.0051631 | 0.00019636 | 5.976e-09 | 0.29927 | 5.0838e-05 | 0.29952 | 2.453e-06 | 1.5383 | 1.5383 | 1.8378 | 0.99384
Incompressible Skin Friction Coefficient (Cf) |  | 0.00094286 | 39 | 1934240.2054 | 0.1137 | 0.00095487 | 0.00095339 | 0.14514 | 0.005441 | 0.00019381 | 6.2976e-09 | 0.30057 | 5.0178e-05 | 0.30081 | 2.4221e-06 | 1.5485 | 1.5485 | 1.8493 | 0.99351
Compressible Skin Friction Coefficient (Cfc) |  | 0.00094132 | 40 | 1983836.1081 | 0.11662 | 0.00094286 | 0.00094132 | 0.14331 | 0.0057264 | 0.00019136 | 6.6279e-09 | 0.30184 | 4.9543e-05 | 0.30208 | 2.3925e-06 | 1.5585 | 1.5585 | 1.8606 | 0.99318
Drag Coefficient of Leading Edge |  | 0.0057264
Incompressible Skin Friction Coefficient of Body (CfB) |  | 0.14331
Total Drag Coefficient (CD) |  | 1.8606
Tail Drag Coefficients
Tail Drag Component (CDTT) |  | 0.30208
Tail Skin Friction Drag Coefficient (CDfT) |  | 0.00019136
Tail Leading Edge Drag Coefficient (CDLT) |  | 6.6279e-09
Tail Trailing Edge Drag Coefficient (CDBT) |  | 0.30184
Tail Thickness Drag (CDtT) |  | 4.9543e-05
Body Drag Coefficients
Body Component of Drag (CDTB) |  | 1.5585
Body Pressure Drag (CDP) |  | 2.3925e-06
Body Base Drag (CDBB) |  | 1.5585
Normal Coefficients
Normal Force Coefficient Derivative
Body Normal Force Coefficient Derivative
Tail Interference Factor
Body Interference Factor
d
Γ
∆